## Sheet1
Specification ID | Requirement | Evaluation Test | Evaluation Result | Met /Not Met
System Specifications
3.1.1 | The maximum time required to prepare the capture system for recording shall not exceed 5 minutes. | Video Record | Setup in 1.75 Minutes | Met
3.2.1 | The ProPANE system shall capture all of the information written on a board and within the capture field provided that there exists a clear line of sight from the capture device to the information for a minimum of 5 continuous seconds. | Timestamped Images | Images taken at less than 5 second intervals | Met
3.3.1 | The minimum operating distance from board for the capture system shall not exceed 220 inches. | Measurement during capture event | Captured at 60 inches | Met
3.3.2 | The maximum operating distance from board for the capture system shall not be less than 60 inches. | Measurement during capture event | Captured at 60 inches | Met
Hardware Specifications
4.1.1 | The total weight of the capture device shall not exceed 2.5 kg. | Weighed capture device | Camera weighs 0.3 kg | Met
4.1.2 | The capture device shall fit inside of a cube with 0.75 m sides in its most collapsed and fully assembled state. | Measured capture device | 128.7 x 70.8 x 19.1 mm | Met
Software Specifications
5.1.1 | The analysis system shall support the Ubuntu 12.04 operating system. | Installed analysis system on computer running Ubuntu 12.04 | Analysis system ran without error | Met
5.2.1 | The ProPANE system shall generate images that are in an open format (no proprietary formats). | Checked output file format | Files are JPEGs | Met
5.2.2 | The images generated by the ProPANE system shall be editable—to the extent of rotating and cropping—through the use of a free-from-cost editor. | Rotated and cropped images on GIMP | Successfully rotated and cropped images | Met
Interface Specifications
6.1.1 | The mechanism for starting the capture system shall be simple enough to use as to require no special training aside from reading the user manual. | Had third party start system with only knowledge of system being the user manual | Third party was able to start the app in 2 minutes | Met
6.1.2 | The mechanism for stopping the capture system shall be simple enough to use as to require no special training aside from reading the user manual. | Had third party stop system with only knowledge of system being the user manual | Third party was able to stop the app | Met
6.2.1 | The analysis system shall provide a mechanism for accessing the identified key images. | Browse key images | Viewed images through Windows, Mac, and Linux builtin file browsers | Met
6.2.2 | The analysis system shall provide a graphical interface for exporting image files to a specified location. | Export key images | Exported images through Windows, Mac, and Linux builtin file browsers | Met
Additional Features
7.3.2 | The ProPANE analysis system shall alter images to make the board appear to be a single color set apart from the writing. | Ran system with new code | Whiteboard became uniform white | Met